## Cover
Technical Site Survey Report for 2G+3G Site
Site ID | LVI901
Information of Site Surveyor
Company | OZONE | Date | 2015-06-04
Surveyor | Oleksiy Zakharov | Phone | 0632873007
Approve Record
Surveyor Company
CW/TI Approver |  | Date
SA Approver |  | Date
Astelit |  | Date
CPO Approver |  | Date
RNO Approver |  | Date
TNO Approver |  | Date
SA Approver |  | Date
ESO Approver |  | Date
PSRA Approver |  | Date
CW/TS Approver |  | Date

## Location
Location Information
Region | Lviv | City | Lviv
Coordinates | 24° 00' 37.06" E | 49° 46' 24.13" N
Address | Lviv r-gn., Pustomity d-t., Sokilniki vil., Striyska str.,30
Site Location Map
Remark

## Access
Site Access Information
Problem with Site Access /Проблема з доступом по сайту | Letter
Available Access Time /Доступні Час доступу | from 9:00 to 23:00
Available Installation Time /Час доступу | at night from 1:00 to 5:00
Key of Fense Gate (Outdoor Site) /Ключі від огородженя
Key of Building Gate (Rooftop Site) /Ключі від даху
Key of Shelter Gate (Indoor Site) / Ключі від огородженя | keys should be taken beforehand
Key of BTS /Ключі від BTS | ключі від обладнання у обслуговуючої орг.
Key of AC Box /Ключі від AC BOX | ключі від обладнання у обслуговуючої орг.
Key of DC Power System /Ключі від DC Power System
Special Key Required /Особливий ключ якщо треба | Letter
Information (Only for Rooftop Site)
New Equipment Transport Methods /Спосіб доставки обладнання на місце розташування
Crane Needed? /Потрібен кран?
Available Time for Crane Usage? /Часи використання крану?
Arm Length of Crane /Довжина стріли
Photo of Transport Route
Remark

## Site
Basic Information
Site Type /тип сайту
Site Importance /важливість сайту
Site Location /місце розташування
Information for Indoor Site
Equipment Room Type /Устаткування Тип | Wall type
Floor type
Equipment Room Size / Устаткування розміри
Equipment Fixing Method / Метод кріплення
Indoor Grounding Bar /бара заземлення обладнання | Hole Quantity of Inside Grounding Bar: 8 (In Use:8 Left:0)
Feeder Wiring Window /Рокстек | Hole Quantity of Feeder Wiring Window: 6 (In Use:6 Left:0)
Information for Outdoor Site
Fence /огорожа
Base Frame Type /розвантажувальна рама
Is There Extension Place for BTS? /чи е місце для БТС?
Base Frame Size (mm) /розмір розвантажувальної рами | Length (mm):; width (mm):; height (mm):
Location of Fixing Hole of Extension Space:Length:_________,width:__________
Location of Fixing Hole of BTS: Length:_________,width:__________
Location of Fixing Hole of Power System: Length:_________,width:__________
Diameter of fixing holes:_______ (mm)
Outdoor Grounding Bar /Бара заземлення обладнання | Hole Quantity of Outside Grounding Bar:____ (In Use: __ Left:__)
Photo of Site Overview |  | Photo of Antenna Overview
Photo of Inner Shelter (Power Side) |  | Photo of Inner Shelter (BTS Side)
Photo of Front View (For Outdoor Site) |  | Photo of Back View (For Outdoor Site)
Photo of Indoor Grounding Bar |  | Photo of Outdoor Grounding Bar
Photo of Feeder Window (Inside) |  | Photo of Feeder Window (Outside)
Remark

## 2G-3G NWP
Life :) | RSD | [12 empty] | LVI901 A rev.1 |  |  |  | Type X (2G) | Type X (3G) | Type X (2G-3G) | YES | 0
|  |  |  | TECHNICAL SITE SURVEY REPORT | [13 empty] | Type Y (2G) | Type Y (3G) | Type X (2G-3G) | NO | 1
|  | Звіт про Обстеження Робочої Ділянки/ Сайту | [15 empty] | Type Y (2G) | Type Y (3G) | Type X (2G-3G) |  | 2
3
| Site ID: | LVI901 |  | Site Adress: |  | Lviv r-gn., Pustomity d-t., Sokilniki vil., Striyska str.,30 | [15 empty] | 4
5
| Coordinates (DLL): |  |  | North: |  | 49 46' 24,81" |  | East: |  | 24 00' 37,31" | [11 empty] | 6
7
| Equipment type 2G: |  |  |  |  | BTS3900A |  |  |  |  | Number of cabinets 2G: |  |  | 2 | [7 empty] | 8
| Equipment type 3G: |  |  |  |  | BTS3900A |  |  |  |  | Number of cabinets 3G: |  |  | 1 | [7 empty] | 9
| Equipment type 2G-3G: | [9 empty] | 2G-3G colocation used |  |  | YES | [7 empty] | 10
RF- Data | [21 empty] | 11
RF данні | [21 empty] | 12
13
|  |  | Sector 7 (A1, A2) |  | Sector 1 (A3) | Sector 2 (B1, B2) |  |  | Sector 3 (C1, C2) |  | Sector 4 (D1, D2) |  | Sector 5 (F1, F2) |  | Sector 6 (G1, G2, G3) | [5 empty] | 14
Band / діапазон |  |  | 1800MHz/2100MHz | 1800MHz/2100MHz | 1800MHz/2100MHz | 1800MHz/2100MHz | 1800MHz/2100MHz |  | 1800MHz/2100MHz | 1800MHz/2100MHz | 1800MHz/2100MHz | 1800MHz/2100MHz | 1800MHz/2100MHz | 1800MHz/2100MHz | 900MHz/2100MHz | 900MHz/2100MHz | 900MHz/2100MHz
Cell Name / назва соти |  |  | LVI9017 | LVI9017 | LVI9011 | LVI9012 | LVI9012 |  | LVI9013 | LVI9013 | LVI9014 | LVI9014 | LVI9015 | LVI9015 | LVI9016 | LVI9016 | LVI9016
Antenna Type / тип антени |  |  | K800 10173 | K800 10173 | K800 10173 | K800 10465 | K800 10465 |  | K800 10465 | K800 10173 | K800 10465 | K800 10465 | K800 10173 | K800 10465 | K738 446 | K738 446 | K738 446
Quantity of Antenna / к-сть антен |  |  | 1 | 1 | 1 | 1 | 1 |  | 1 | 1 | 1 |  | 1 | 1 | 1 | 1 | 1
Azimuth / азимут |  |  | - | - |  | - |  |  | - | - | - | - | - | - | - |  | -
Height of Antenna AGL (m) / висота підвісу |  |  | 4 | 4 | 4 | 4 | 4 |  | 4 | 4 | 4 | 4 | 4 | 4 | 3 | 3 | 3
Height of Rooftop (m) / висота даху |  |  | - | - |  | - |  |  | - | - | - | - | - | - | - |  | -
Tilt (electr.) / ел. кут нахилу |  |  | - | - |  | - |  |  | - | - | - | - | - | - | - |  | -
Tilt (mech.) / мех. кут нахилу |  |  | - | - |  | - |  |  | - | - | - | - | - | - | - |  | -
Feeder Type to antenna / тип фідера |  |  | 7/8'' | 7/8'' | 1/2'' | 7/8'' | 7/8'' |  | 7/8 | 7/8 | 1/2 | 7/8 | 7/8 | 1/2 | 7/8 | 7/8 | 7/8
Feeder Type to RRU / тип фідера |  |  | Optic fiber
Quantity of Optic fiber / к-сть фідерних ліній |  |  | 2 |  | 2 | 2 |  |  | 2 |  | 2 |  | 2 |  | 2
Quantity of Feeder / к-сть фідерних ліній |  |  | 1 | 1 | 1 | 1 | 1 |  | 1 | 1 | 1 | 1 | 1 | 1 | 1 | 1 | 1
Optic fiber Length (m) 1800MHz/2100MHz / довжина фідера |  |  | 15 (BBU)/2 (RRUA1 2100MHz) |  | 150 (BBU)/2 (RRUA3 2100MHz) | 196 (from BBU )/2 (from RRUB 2100MHz) |  |  | 20 ( from BBU )/2 (from RRUC 2100MHz) |  | 300 ( from BBU )/2 (from RRUD 2100MHz) |  | 200 ( from BBU )/2 (from RRUF 2100MHz) |  | 325( from BBU)/2 (from RRUG 2100MHz)
Feeder Length (m) / довжина фідера |  |  | 148(RRUA2) | 65(RRUA2) | 20 (RRUA1) | 70 | 76 |  | 20 | 95 | 20 | 80 | 90 | 30 | 60 | 10 | 80
Quantity of TRX / к-сть TRX |  |  | 2 |  | 2 | 4 |  |  | 2 |  | 6 |  | 4 |  | 2
Quantity of RRU 1800MHz/ 2100MHz/ к-сть RRU |  |  | 1/1 |  | 1/1 | 1/1 |  |  | 1/1 |  | 1/1 |  | 1/1 |  | 1/1
TRXs/Carriers |  |  | S2/S3 |  | S2/S3 | S4/S3 |  |  | S2/S3 |  | S6/S3 |  | S4/S3 |  | S2/S3
Power cable 2100MHz |  |  | 20 |  | 133 | 20 |  |  | 20 |  | 120 |  | 20 |  | 145
Power cable 1800MHz |  |  | 2 (RRUA1 2100MHz) |  | 2 (RRUA3 2100MHz) | 2 (from RRUB 2100MHz) |  |  | 2 (from RRUC 2100MHz) |  | 2 (from RRUD 2100MHz) |  | 2 (from RRUF 2100MHz) |  | 2 (from RRUG 2100MHz)
Comments and coverage targets/ Роз'яснення та цілі покриття
Transmission requirement(Mbit/s or E1) / Необхідна трансміссія | [7 empty] | 100500 | Mbps

## Microwave
Existing MWs system at 2G site
Quantity of Existing MW Antennas /Кількість існуючих МВ антен
Transport connection
Transport Type
New Antenna System of Microwave for 3G
Transmission Approach
Use Existing IP MW
NodeB connection point
Huawei IDU Type
Site Type
Construct New Link
New MW Antenna for Uplink
| Antenna 1 | Antenna 2 | Antenna 3 | Antenna 4
Site ID | LVI901
Farend site ID | LV0051
Diameter/Polarization | 0.3/V
Height (m) | 25
Antenna mounting type | ex
Azimuth from Magnetic North(deg) | 20.64
Link Direction Existing or New | ex
Frequency Band (GHz) | 32
Hop Distance (km) | 1.58
Planned RX level
Feeder Length (m) | 250
Protection Type | 1+0
Remark
Indoor
Fiber Optic Site
Transmission Rack

## Power
AC Power Box
AC Box Location
AC Power Type
| Project Data | Real Data
Installed capacity, kW | n/n | n/n
Consumption, kW | 2.4/4.7 | 1.62
Ordered Power Consumptions Limits, kW/h
Incoming Circuit breaker nominal, A | 25
Outgoing Circuit breaker nominal, A
Power lines parameters
Grounding System conformity with 3G Vendor requirements, Ohm | OK | ≤4
Light Protection System conformity with 3G Vendor requirements, Ohm | OK | ≤20
Circuit Breaker | Capacity 1: 50 A Total Quantity : 3 (In Use: 3; Left: 0)
Capacity 2: 25 A Total Quantity : 7 (In Use: 7; Left: 0)
Capacity 3: 16 A Total Quantity : 2 (In Use: 2; Left: 0)
Circuit Breaker for 3G BTS DC System
New AC Power Cable
Remark
Existing DC Power Equipment
DC Equipment Model
Rectifier Capacity | 30 A
Battery Type
Battery Capacity | __100__AH; __8__PCS
Circuit Breaker | Capacity 1: 100 A Total Quantity: 3 (In Use: 1; Left: 2)
Capacity 2: 63 A Total Quantity: 0 (In Use: 0; Left: 0)
Capacity 3: 32 A Total Quantity: 3 (In Use: 3; Left: 0)
Capacity 4: 6 A Total Quantity: 2 (In Use: 2; Left: 0)
Capacity 5: 10 A Total Quantity: 3 (In Use: 1; Left: 2)
New DC Power Equipment
New DC Power Equipment Location
Battery Capacity
Photo of AC BOX Photo of AC Circuit Break for 3G BTS
Photo of DC (Inside View) Photo of DC (Outside View)
Remark

## 3G Solution
Swap Solution Overview
MW System | Equipment Type | Capacity | IDU Qty.
2G | RTN620 |  | 1
2G+3G | RTN620 |  | 1
Extra Space for Antenna Avail.? /Додатковий простір для антени?
Extra bracket for Antenna /Додаткові кронштейн для антени
Extra support for Antenna /Додаткова підтримка антен
Installation Time /Можливий час монтажу
Frequency /Частота
RF System | Equipment Type | Power Type | Configuration
2G(before) | DBS3900 | 2xAPM30 | 900M S0/0/0 1800M S2/2/4/2/6/4/2
2G+3G(after) | DBS3900 + extension | 2xAPM30 | 1800M S2/2/4/2/6/4/2 2100M S2/2/4/2/6/4/2
Extra Space for BTS Avail.? /Додаткове місце для БТС?
3G Cabling Solution /Рішення по кабелю 3G
Extra Space on Cable Ladder Avail.? /Додаткове місце на кабельросте?
Antenna Solution /Рішення по антенам (заміна, додавання)
Extra Space for Antenna Avail.? /Додаткове місце для антени?
Extra Space for RRU Avail.? /Додаткове місце для RRU?
Installation Time /Можливий час монтажу
Special Solution for Site
AC Power (Only for Indoor Site) | Exsiting AC condition description:
AC power solution description:
AC Power (Only for Outdoor Site)
Exsiting AC condition description:ok
AC power solution description: Reuse
DC power and battery backup | Existing configuration: 100AH 8pcs
New configuration: Reuse
Base Frame (Only for Outdoor Site) /Розвантажувальна рама для Outdoor
Exsiting base frame condition description (діючий стан):OK
Base frame solution description (опис після):Reuse
Antenna-BTS cable way and cable window /Фідерна траса від антен та рокстек | Existing condition (діючий стан): OK
Antenna-BTS cable way and cable window solution description (опис після): new RRU will be installed; place on existing cable tray is enough.
AMS system (tower, mast, tri-pod, pole, etc.) /Опис антено-мачтової конструкції (башта, мачта, трубостійка і т.д) | Existing AMS condition description (діючий стан): OK
AMS solution description (опис після): Reuse
Others
DBS3900 (WCDMA S3/3/3) (WCDMA:2100M; WCDMA:CE U:288 D:144, DC -48V, Indoor)/extension

## Layout Drawings
BTS and Power System (Before 2G) | BTS and Power System (After 2G+3G)
Antenna System (Top VieW) (Before 2G) | Antenna System (Top VieW) (After 2G+3G)
Antenna System (Side VieW) (Before 2G) | Antenna System (Side VieW) (After 2G+3G)
Remark

## Extra Work
Extra Work Breakdown in BOQ
Num | Item | Quantity
Extra Work for 3G Sites / Додаткові роботи для встановлення 3G BTS
1 | LOS survey for MW link
2 | Call off
3 | TR Rack Installation (including graunding and fixation)
4 | NEW 3 Pole installation
5 | CDU Addition
6 | PSS Cabinet Removal
7 | I-profile installation for outdoor cabinet (work+material)
8 | PSS Cabinet Installation
9 | Antenna Replacement
10 | Pole 8m PRT Material + Isolation + Implementation
11 | Container 2x3 Installation, incl container
12 | Mast with installation and equipments and foundation works
13 | Rope 10
14 | Rope installation
15 | NEW batery Installation(pcs.)
16 | NEW rectifire Installation(pcs.)
17 | rru nstallation
18 | NEW antenna Installation(pcs.)
19 | Tripod rotaiting
20 | Antenna azimuth correction
Extra Materials Required
Num | Item | Quantity
Extra Material for 3G Sites / Додаткові матеріали для 3G BTS
1 | Cables 16mm2 (blue,black, L=2x6m)
2 | UTP cable
3 | Grounding cable 35mm2
4 | Roxtec
5
6
7
8
9
10
11
12
13
14
15
16